## Sheet1
Types/Parameter | Seats | PowePlant | Fuel Capacity | Empty weight | Max takeoff weight | Maximum speed | Fuel consumption | cost | Material
Urban Aeronautics X-Hawk | one | 2 × Safran Arriel 2N turboshaft, 735 kW (985 hp) each uninstalled T/O power at SL, ISA | 800l | 1,170 kg | 1,930 kg | 270 km/h | 1.68 kg/km | $3.2 million USD
Lilium Jet | two | 36 × Vertical Electric 320 kW total installed power | 1300hp lithium ion battery, less than 200hp(150kW) | 440kg | 640 kg | 190 mph | Not Specified | not fixed
Boeing Passenger Air Vehicle | two | 8 × Vertical Electric each 100 hp (75 kW) | Not Specified | 575 kg | 800 kg | 180 km/h | Not Specified
Parajet Skycar | two | 1 × Modified Yamaha YZF-R1 1000 cc inline-4, 140 bhp (104 kW) | 35 litres | Not specified | Not specified | 100 mph | Not Specified
Terrafugia Transition | two | 1 × Rotax 912ULS, 100 hp (75 kW) @ 5800 rpm (max. 5 minutes), 95 hp (71 kW) @ 5500 rpm (continuous) | 87 L | 440 kg | 650 kg | 172 km/h | 19 L per hour(in flying),6.7 L/100 km(on road)
Xplorair | one | Thermoreactor jet engine |  | 300 kg | 700kg | 640 km/h | 15 l/100 km
Gwinn Aircar | two | 1 × Pobjoy Niagara II 7-cylinder air-cooled geared radial piston engine, 95 hp (71 kW) (original engine) | Not Specified | 498.5 kg | 1,532 kg | 189.9 km/h | Not Specified
Aerocar | two | 1 × Lycoming O-320 air-cooled flat-four, 143 hp (107 kW) | 25 gallons | 680 kg | 953 kg | 188 km/h | Not Specified
AVE Mizar | four | 1 × Continental IO-360-C, 210 hp (157 kW)
Volocopter 2X | two | 18 × three-phase PM synchronous brushless DC electric motors | Max fly 30min | 290 kg | 450 kg | 100km/h | 9 independent battery |  | carbon fiber composites
Pal V(https://www.pal-v.com/en/explore-pal-v) | two |  | 100 l | 664 kg | 910 kg | 160 km/h | 26 l/h
Cora | two |  |  |  |  | 160km/h | 40km plus reserves
SureFly | one | 1 × dual generators Fuel Piston Engine, 200[7] hp (150 kW) 8 × electric fixed pitch propeller | 4 x 3kWh Lithium Battery Packs for 5 min emergencies | 839 kg | 1,089 kg | 110 km/h |  | $200,000
Carter Pav | four | Lithium ion battery(1*corvette LS1 piston engine |  |  |  | 344km/h |  | USD$0.25million | glass,fiber,aluminium,titanium and steel as well as autoclaved carbon/epoxy prepreg with aramid honeycomb core